## Polygon
polygon.xls
This worksheet calculates coordinates for "polygons" used for drive connections.
Enter variables in blue:
Diameter of circumscribed circle, Da: |  |  | 2
Diameter of inscribed circle, Di: |  |  | 1.8
Eccentric displacement, e: |  |  | 0.1
apparent diameter (Di + 2e) Dm: |  |  | 2
Ratio of wheelhead eccentric rotation to
workpiece rotation, (3 for P3, 4 for PC4), n: |  |  | 3
Angle of rotation of the workpiece = A
angle (A) in radians
| x | y
0 | 0.9 | 0
0.02 | 0.89964 | 0.035988
0.04 | 0.89856 | 0.071904
0.06 | 0.89677 | 0.10768
0.08 | 0.89428 | 0.14323
0.1 | 0.8911 | 0.17851
0.12 | 0.88724 | 0.21343
0.14 | 0.88273 | 0.24793
0.16 | 0.87759 | 0.28195
0.18 | 0.87184 | 0.31542
0.2 | 0.86553 | 0.34829
0.22 | 0.85866 | 0.38049
0.24 | 0.85129 | 0.41198
0.26 | 0.84345 | 0.4427
0.28 | 0.83517 | 0.4726
0.3 | 0.82651 | 0.50165
0.32 | 0.81749 | 0.52981
0.34 | 0.80816 | 0.55703
0.36 | 0.79858 | 0.5833
0.38 | 0.78877 | 0.60858
0.4 | 0.7788 | 0.63285
0.42 | 0.7687 | 0.65609
0.44 | 0.75851 | 0.6783
0.46 | 0.74829 | 0.69947
0.48 | 0.73808 | 0.71958
0.5 | 0.72791 | 0.73865
0.52 | 0.71783 | 0.75667
0.54 | 0.70787 | 0.77367
0.56 | 0.69808 | 0.78964
0.58 | 0.68849 | 0.80461
0.6 | 0.67912 | 0.8186
0.62 | 0.67002 | 0.83163
0.64 | 0.66119 | 0.84373
0.66 | 0.65268 | 0.85494
0.68 | 0.64448 | 0.86529
0.7 | 0.63663 | 0.87481
0.72 | 0.62912 | 0.88354
0.74 | 0.62198 | 0.89152
0.76 | 0.6152 | 0.89881
0.78 | 0.60878 | 0.90543
0.8 | 0.60272 | 0.91143
0.82 | 0.59701 | 0.91687
0.84 | 0.59164 | 0.92178
0.86 | 0.58659 | 0.92622
0.88 | 0.58184 | 0.93023
0.9 | 0.57737 | 0.93384
0.92 | 0.57316 | 0.93712
0.94 | 0.56917 | 0.9401
0.96 | 0.56536 | 0.94282
0.98 | 0.56171 | 0.94533
1 | 0.55817 | 0.94765
1.02 | 0.55469 | 0.94983
1.04 | 0.55124 | 0.9519
1.06 | 0.54777 | 0.9539
1.08 | 0.54423 | 0.95583
1.1 | 0.54056 | 0.95775
1.12 | 0.53672 | 0.95965
1.14 | 0.53266 | 0.96157
1.16 | 0.52832 | 0.96351
1.18 | 0.52364 | 0.96549
1.2 | 0.51859 | 0.96752
1.22 | 0.51309 | 0.96959
1.24 | 0.50711 | 0.97171
1.26 | 0.50059 | 0.97388
1.28 | 0.49347 | 0.97608
1.3 | 0.48573 | 0.97831
1.32 | 0.4773 | 0.98056
1.34 | 0.46815 | 0.98281
1.36 | 0.45824 | 0.98503
1.38 | 0.44752 | 0.98721
1.4 | 0.43597 | 0.98932
1.42 | 0.42355 | 0.99133
1.44 | 0.41024 | 0.99322
1.46 | 0.39602 | 0.99494
1.48 | 0.38086 | 0.99647
1.5 | 0.36475 | 0.99778
1.52 | 0.34769 | 0.99881
1.54 | 0.32965 | 0.99955
1.56 | 0.31066 | 0.99994
1.58 | 0.29069 | 0.99996
1.6 | 0.26978 | 0.99955
1.62 | 0.24792 | 0.99869
1.64 | 0.22513 | 0.99734
1.66 | 0.20144 | 0.99546
1.68 | 0.17687 | 0.99301
1.7 | 0.15145 | 0.98997
1.72 | 0.12522 | 0.98629
1.74 | 0.098217 | 0.98195
1.76 | 0.070477 | 0.97693
1.78 | 0.04205 | 0.97119
1.8 | 0.012985 | 0.96471
1.82 | -0.016665 | 0.95748
1.84 | -0.046845 | 0.94947
1.86 | -0.077496 | 0.94069
1.88 | -0.10856 | 0.9311
1.9 | -0.13997 | 0.92072
1.92 | -0.17167 | 0.90954
1.94 | -0.20358 | 0.89755
1.96 | -0.23565 | 0.88477
1.98 | -0.2678 | 0.87121
2 | -0.29997 | 0.85687
2.02 | -0.33209 | 0.84178
2.04 | -0.36409 | 0.82596
2.06 | -0.3959 | 0.80943
2.08 | -0.42747 | 0.79221
2.1 | -0.45872 | 0.77435
2.12 | -0.4896 | 0.75588
2.14 | -0.52003 | 0.73683
2.16 | -0.54997 | 0.71725
2.18 | -0.57936 | 0.69718
2.2 | -0.60814 | 0.67667
2.22 | -0.63627 | 0.65576
2.24 | -0.66369 | 0.63451
2.26 | -0.69037 | 0.61298
2.28 | -0.71626 | 0.59121
2.3 | -0.74133 | 0.56926
2.32 | -0.76554 | 0.54718
2.34 | -0.78888 | 0.52504
2.36 | -0.8113 | 0.50289
2.38 | -0.8328 | 0.48079
2.4 | -0.85336 | 0.4588
2.42 | -0.87297 | 0.43696
2.44 | -0.89161 | 0.41534
2.46 | -0.9093 | 0.39399
2.48 | -0.92602 | 0.37295
2.5 | -0.94178 | 0.35229
2.52 | -0.9566 | 0.33203
2.54 | -0.97048 | 0.31224
2.56 | -0.98344 | 0.29295
2.58 | -0.99551 | 0.2742
2.6 | -1.0067 | 0.25603
2.62 | -1.017 | 0.23846
2.64 | -1.0265 | 0.22152
2.66 | -1.0353 | 0.20524
2.68 | -1.0432 | 0.18964
2.7 | -1.0504 | 0.17473
2.72 | -1.057 | 0.16053
2.74 | -1.0629 | 0.14703
2.76 | -1.0682 | 0.13425
2.78 | -1.0729 | 0.12218
2.8 | -1.077 | 0.11082
2.82 | -1.0807 | 0.10015
2.84 | -1.0839 | 0.090155
2.86 | -1.0867 | 0.080824
2.88 | -1.0892 | 0.07213
2.9 | -1.0912 | 0.064046
2.92 | -1.093 | 0.056542
2.94 | -1.0945 | 0.049582
2.96 | -1.0958 | 0.043129
2.98 | -1.0968 | 0.037143
3 | -1.0976 | 0.03158
3.02 | -1.0983 | 0.026392
3.04 | -1.0989 | 0.021532
3.06 | -1.0993 | 0.016949
3.08 | -1.0996 | 0.01259
3.1 | -1.0998 | 0.0084024
3.12 | -1.1 | 0.0043303
3.14 | -1.1 | 0.00031854
3.16 | -1.1 | -0.0036887
3.18 | -1.0999 | -0.0077475
3.2 | -1.0996 | -0.011913
3.22 | -1.0994 | -0.016241
3.24 | -1.0989 | -0.020785
3.26 | -1.0984 | -0.025597
3.28 | -1.0978 | -0.030729
3.3 | -1.0969 | -0.03623
3.32 | -1.0959 | -0.042146
3.34 | -1.0947 | -0.048521
3.36 | -1.0933 | -0.055398
3.38 | -1.0915 | -0.062813
3.4 | -1.0895 | -0.070802
3.42 | -1.0871 | -0.079397
3.44 | -1.0844 | -0.088625
3.46 | -1.0813 | -0.09851
3.48 | -1.0777 | -0.10907
3.5 | -1.0736 | -0.12033
3.52 | -1.0689 | -0.13228
3.54 | -1.0638 | -0.14495
3.56 | -1.058 | -0.15833
3.58 | -1.0515 | -0.17242
3.6 | -1.0444 | -0.18722
3.62 | -1.0366 | -0.20271
3.64 | -1.028 | -0.21889
3.66 | -1.0186 | -0.23572
3.68 | -1.0084 | -0.25319
3.7 | -0.99734 | -0.27127
3.72 | -0.98542 | -0.28993
3.74 | -0.97261 | -0.30914
3.76 | -0.95887 | -0.32885
3.78 | -0.94421 | -0.34903
3.8 | -0.92859 | -0.36963
3.82 | -0.91202 | -0.39061
3.84 | -0.8945 | -0.41192
3.86 | -0.876 | -0.4335
3.88 | -0.85655 | -0.45531
3.9 | -0.83614 | -0.47728
3.92 | -0.81479 | -0.49937
3.94 | -0.79251 | -0.52151
3.96 | -0.76932 | -0.54366
3.98 | -0.74524 | -0.56575
4 | -0.72031 | -0.58772
4.02 | -0.69455 | -0.60952
4.04 | -0.66799 | -0.6311
4.06 | -0.64069 | -0.6524
4.08 | -0.61267 | -0.67336
4.1 | -0.58399 | -0.69394
4.12 | -0.55469 | -0.71409
4.14 | -0.52484 | -0.73375
4.16 | -0.49448 | -0.75288
4.18 | -0.46367 | -0.77145
4.2 | -0.43247 | -0.78941
4.22 | -0.40095 | -0.80673
4.24 | -0.36917 | -0.82337
4.26 | -0.33719 | -0.83931
4.28 | -0.30509 | -0.85452
4.3 | -0.27292 | -0.86898
4.32 | -0.24076 | -0.88266
4.34 | -0.20868 | -0.89557
4.36 | -0.17674 | -0.90768
4.38 | -0.145 | -0.91899
4.4 | -0.11354 | -0.9295
4.42 | -0.082418 | -0.93921
4.44 | -0.051697 | -0.94813
4.46 | -0.021438 | -0.95626
4.48 | 0.0083003 | -0.96361
4.5 | 0.037462 | -0.97021
4.52 | 0.065994 | -0.97606
4.54 | 0.093847 | -0.9812
4.56 | 0.12097 | -0.98565
4.58 | 0.14733 | -0.98943
4.6 | 0.17288 | -0.99257
4.62 | 0.19759 | -0.99511
4.64 | 0.22142 | -0.99708
4.66 | 0.24435 | -0.99851
4.68 | 0.26636 | -0.99945
4.7 | 0.28743 | -0.99992
4.72 | 0.30754 | -0.99997
4.74 | 0.32669 | -0.99964
4.76 | 0.34488 | -0.99895
4.78 | 0.3621 | -0.99796
4.8 | 0.37836 | -0.9967
4.82 | 0.39367 | -0.9952
4.84 | 0.40804 | -0.9935
4.86 | 0.42149 | -0.99164
4.88 | 0.43405 | -0.98965
4.9 | 0.44574 | -0.98755
4.92 | 0.45658 | -0.98538
4.94 | 0.46662 | -0.98316
4.96 | 0.47589 | -0.98092
4.98 | 0.48443 | -0.97867
5 | 0.49228 | -0.97643
5.02 | 0.49949 | -0.97422
5.04 | 0.50611 | -0.97205
5.06 | 0.51217 | -0.96992
5.08 | 0.51774 | -0.96784
5.1 | 0.52287 | -0.96581
5.12 | 0.5276 | -0.96382
5.14 | 0.53199 | -0.96188
5.16 | 0.53609 | -0.95996
5.18 | 0.53996 | -0.95805
5.2 | 0.54365 | -0.95614
5.22 | 0.54721 | -0.95421
5.24 | 0.55069 | -0.95223
5.26 | 0.55414 | -0.95017
5.28 | 0.55761 | -0.94801
5.3 | 0.56114 | -0.94571
5.32 | 0.56477 | -0.94323
5.34 | 0.56855 | -0.94055
5.36 | 0.57251 | -0.93761
5.38 | 0.57669 | -0.93439
5.4 | 0.58111 | -0.93083
5.42 | 0.58581 | -0.92689
5.44 | 0.59081 | -0.92252
5.46 | 0.59613 | -0.91769
5.48 | 0.60178 | -0.91234
5.5 | 0.60779 | -0.90642
5.52 | 0.61415 | -0.8999
5.54 | 0.62087 | -0.89273
5.56 | 0.62796 | -0.88486
5.58 | 0.63541 | -0.87625
5.6 | 0.64321 | -0.86686
5.62 | 0.65135 | -0.85665
5.64 | 0.65982 | -0.84558
5.66 | 0.66859 | -0.83362
5.68 | 0.67766 | -0.82074
5.7 | 0.68698 | -0.8069
5.72 | 0.69654 | -0.79209
5.74 | 0.7063 | -0.77628
5.76 | 0.71623 | -0.75945
5.78 | 0.7263 | -0.74159
5.8 | 0.73645 | -0.72269
5.82 | 0.74666 | -0.70274
5.84 | 0.75689 | -0.68174
5.86 | 0.76708 | -0.6597
5.88 | 0.7772 | -0.63662
5.9 | 0.7872 | -0.61251
5.92 | 0.79703 | -0.58739
5.94 | 0.80665 | -0.56128
5.96 | 0.81602 | -0.53421
5.98 | 0.82509 | -0.5062
6 | 0.83382 | -0.47729
6.02 | 0.84216 | -0.44752
6.04 | 0.85007 | -0.41692
6.06 | 0.85752 | -0.38556
6.08 | 0.86447 | -0.35346
6.1 | 0.87088 | -0.3207
6.12 | 0.87671 | -0.28732
6.14 | 0.88195 | -0.25338
6.16 | 0.88657 | -0.21896
6.18 | 0.89053 | -0.1841
6.2 | 0.89382 | -0.14887
6.22 | 0.89642 | -0.11336
6.24 | 0.89832 | -0.077613
6.26 | 0.89952 | -0.041715
6.28 | 0.89999 | -0.0057335
6.3 | 0.89975 | 0.030259